## Psoc5power
	PSOC 5 Bill of Materials

Ref	Part

B1	26-pin headers 2.54 mm spacing (break off 40-pin header strip)
B2	26-pin headers 2.54 mm spacing (break off 40-pin header strip)
C1	4.7 uF 50 V radial electrolytic capacitor
C2	100 uF 50 V radial electrolytic capacitor
C3	330 uF 25 V radial electrolytic capactior
C4	10 uF 25 V radial electrolytic capacitor
C5	1 uF 50 V radial electrolytic capacitor
C6	1 uF 50 V radial electrolytic capacitor
C7	1 uF 50 V ceramic disc capacitor
C8	1 uF 50 V ceramic disc capacitor
C9	4.7 uF 50 V ceramic disc capacitor
C10	4.7 uF 50 V ceramic disc capacitor
C11	0.1 uF 50 V ceramic disc capacitor
C12	0.1 uF 50 V ceramic disc capacitor
C13	4.7 uF 50 V ceramic disc capacitor
C14	4.7 uF 50 V ceramic disc capacitor
C15	0.1 uF 50 V ceramic disc capacitor
C16	0.1 uF 50 V ceramic disc capacitor
C17	2.2 uF 50 V ceramic disc capacitor
C18	2.2 uF 50 V ceramic disc capacitor
C19	1 uF 50 V ceramic disc capacitor
C20	1 uF 50 V ceramic disc capacitor
C21	330 uF 25 V radial electrolytic capactior
C22	150 pF 50 V ceramic disc capacitor
C23	150 pF 50 V ceramic disc capacitor
C24	150 pF 50 V ceramic disc capacitor
C25	150 pF 50 V ceramic disc capacitor
C26	10 nF 50 V ceramic disc capacitor
C27	10 nF 50 V ceramic disc capacitor
C28	10 nF 50 V ceramic disc capacitor, 2 kV
C29	10 nF 50 V ceramic disc capacitor, 2 kV
C30	1 nF 50 V ceramic disc capacitor
C31	0.1 uF 50 V ceramic disc capacitor
C32	10 nF 50 V ceramic disc capacitor
C33	10 nF 50 V ceramic disc capacitor
C34	1 nF 50 V ceramic disc capacitor
C35	1 nF 50 V ceramic disc capacitor
C36	100 uF 50 V radial electrolytic capacitor
C37	0.1 uF 50 V ceramic disc capacitor
C38	1 nF 50 V ceramic disc capacitor
C39	0.1 uF 50 V ceramic disc capacitor
C40	0.1 uF 50 V ceramic disc capacitor
C41	0.1 uF 50 V ceramic disc capacitor
C42	0.1 uF 50 V ceramic disc capacitor
C43	0.1 uF 50 V ceramic disc capacitor
C44	0.1 uF 50 V ceramic disc capacitor
C45	150 pF 50 V ceramic disc capacitor
D1	1N4148
D2	1N4148
D3	1N4148
D4	1N4148
D5	1N4733A
D6	1N5819
D7	1N5819
D8	1N5819
D9	1N5819
D10	3 mm LED (color of your choice)
D11	3 mm LED (color of your choice)
D12	3 mm LED (color of your choice)
D13	3 mm LED (color of your choice)
D19	1N4148
J1	5-pin header socket 2.54 mm spacing
J2	4 position JST 2.54 mm male pin connector
J3	2 position 5.0/5.04 mm spacing screw terminal block PCB mount
J4	2 position 5.0/5.04 mm spacing screw terminal block PCB mount
J5	2 position 5.0/5.04 mm spacing screw terminal block PCB mount
J6	2 position 5.0/5.04 mm spacing screw terminal block PCB mount
J7	4 position JST 2.54 mm male pin connector
J8	4 position JST 2.54 mm male pin connector
J13	6 position JST 2.54 mm male pin connector
Q1	IRF9540N
Q2	IRF540N
Q3	IRF9540N
Q4	IRF540N
Q5	IRF9540N
Q6	IRF540N
Q7	IRF9540N
Q8	IRF540N
Q9	2N7000
Q10	2N7000
Q11	2N7000
Q12	2N7000
R1	1k ¼ watt resistor
R2	1k ¼ watt resistor
R3	1k ¼ watt resistor
R4	1k ¼ watt resistor
R5	15R 2 watt resistor
R6	15R 2 watt resistor
R7	3R3 2 watt resistor
R8	100R 1 watt resistor
R9	100R 1 watt resistor
R10	1k ¼ watt resistor
R11	100R ¼ watt resistor
R12	1k ¼ watt resistor
R13	10k ¼ watt resistor
R14	1k ¼ watt resistor
R15	2.5k ¼ watt resistor 0.1% precision (e.g. Vishay RN65C2501BB14)
R16	49.9 ohm ¼ watt resistor
R17	2.5k ¼ watt resistor 0.1% precision (e.g. Vishay RN65C2501BB14)
R18	470R ¼ watt resistor
R19	5k ¼ watt resistor 0.1% precision (e.g. Vishay RN55C5001BRE6)
R20	5k ¼ watt resistor 0.1% precision (e.g. Vishay RN55C5001BRE6)
R21	5k ¼ watt resistor 0.1% precision (e.g. Vishay RN55C5001BRE6)
R22	5k ¼ watt resistor 0.1% precision (e.g. Vishay RN55C5001BRE6)
R23	1k ¼ watt resistor
R24	1k ¼ watt resistor
R25	1k ¼ watt resistor
R26	1k ¼ watt resistor
R27	1k ¼ watt resistor
R28	10k ¼ watt resistor
R29	10k ¼ watt resistor
R30	1k ¼ watt resistor
R31	10k ¼ watt resistor
R32	10k ¼ watt resistor
R33	1k ¼ watt resistor
R34	1k ¼ watt resistor
R35	1k ¼ watt resistor
R36	1k ¼ watt resistor
R38	100R ¼ watt resistor
R39	100R ¼ watt resistor
R40	10k ¼ watt resistor
R41	1k ¼ watt resistor
U1	CY8CKIT-059
	Solder 2.54 mm spacing pin headers into all three sides of target board
U2	L7812 voltage regulator
U3	TC7660S voltage converter DIP-8 package
U4	UCC27423 DIP-8 package
U5	UCC27423 DIP-8 package
U6	L7805 voltage regulator
U7	TL082 JFET dual-op amp IC DIP-8 package