## full-bridge
	Example Bill of Materials for Half Bridge
	You need to verify component values are compatible with your application!

C1	optional RC snubber polypropylene capacitor (e.g. TDK/EPCOS B32621A6332/B32621A6472)
C2	2.2 uF MKP (polyproplyene) DC Link capacitor (e.g. TDK B32673P6225K)
C3	optional RC snubber polypropylene capacitor (e.g. TDK/EPCOS B32621A6332/B32621A6472)
C4	2.2 uF MKP (polyproplyene) DC Link capacitor (e.g. TDK B32673P6225K)
	Installing both C2 and C4 is highly recommended!
C5	optional RC snubber polypropylene capacitor (e.g. TDK/EPCOS B32621A6332/B32621A6472)
C6	optional RC snubber polypropylene capacitor (e.g. TDK/EPCOS B32621A6332/B32621A6472)
D1	1N5819
D2	1N5819
D3	1N5819
D4	1N5819
D5	Vishay 1.5KE30CA-E3/51
D6	Vishay 1.5KE30CA-E3/51
D7	Vishay 1.5KE30CA-E3/51
D8	Vishay 1.5KE30CA-E3/51
D9	Littelfuse 1.5KE400C-B 400 V bidirectional TVS
D10	Littelfuse 1.5KE400C-B 400 V bidirectional TVS
D11	Littelfuse 1.5KE400C-B 400 V bidirectional TVS
D12	Littelfuse 1.5KE400C-B 400 V bidirectional TVS
J1	2 position 5.0/5.04 mm spacing screw terminal block PCB mount
J2	2 position 5.0/5.04 mm spacing screw terminal block PCB mount
J4	2 position 5.0/5.04 mm spacing screw terminal block PCB mount
J5	2 position 5.0/5.04 mm spacing screw terminal block PCB mount
Q1	TO-247 IGBT of your choice e.g. FGY75N60SMD Heatsink is required!
Q2	TO-247 IGBT of your choice e.g. FGY75N60SMD Heatsink is required!
Q3	TO-247 IGBT of your choice e.g. FGY75N60SMD Heatsink is required!
Q4	TO-247 IGBT of your choice e.g. FGY75N60SMD Heatsink is required!
R1	5R to 10R ½ watt metal film gate resistor
R2	Optional 2.2R to 5R 2-watt metal film RC snubber resistor
R3	5R to 10R ½ watt metal film gate resistor
R4	Optional 2.2R to 5R 2-watt metal film RC snubber resistor
R5	5R to 10R ½ watt metal film gate resistor
R6	5R to 10R ½ watt metal film gate resistor
R7	Optional 2.2R to 5R 2-watt metal film RC snubber resistor
R8	Optional 2.2R to 5R 2-watt metal film RC snubber resistor