## half-bridge
	Example Bill of Materials for Half Bridge
	You need to verify component values are compatible with your application!

C1	optional RC snubber polypropylene capacitor (e.g. TDK/EPCOS B32621A6332/B32621A6472)
C2	2.2 uF MKP (polyproplyene) DC Link capacitor (e.g. TDK B32673P6225K)
C3	optional RC snubber polyproplyene capacitor (e.g. TDK/EPCOS B32621A6332/B32621A6472)
C4	1.5 uF MKP (polyproplyene) capacitor (e.g. TDK B32674D6155K)
C5	1.5 uF MKP (polyproplyene) capacitor (e.g. TDK B32674D6155K)
C6	1.5 uF MKP (polyproplyene) capacitor (e.g. TDK B32674D6155K)
C7	1.5 uF MKP (polyproplyene) capacitor (e.g. TDK B32674D6155K)
C8	2.2 uF MKP (polyproplyene) capacitor (e.g. TDK B32673P6225K)
	Installing both C2 and C8 is highly recommended!
D1	1N5819
D2	1N5819
D3	Littelfuse 1.5KE400C-B 400 V bidirectional TVS
D4	Littelfuse 1.5KE400C-B 400 V bidirectional TVS
D5	Vishay 1.5KE30CA-E3/51
D6	Vishay 1.5KE30CA-E3/51
J1	2 position 5.0/5.04 mm spacing screw terminal block PCB mount
J2	2 position 5.0/5.04 mm spacing screw terminal block PCB mount
Q1	TO-247 IGBT of your choice e.g. FGY75N60SMD Heatsink is required!
Q2	TO-247 IGBT of your choice e.g. FGY75N60SMD Heatsink is required!
R1	5R to 10R ½ watt metal film gate resistor
R2	Optional 2.2R to 5R 2-watt metal film RC snubber resistor
R3	5R to 10R ½ watt metal film gate resistor
R4	Optional 2.2R to 5R 2-watt metal film RC snubber resistor